## Sheet1
Designator	DISTRIBUTOR	DISTRIBUTOR #	Manufacturer	MANUFACTURER #	PART	Quantity	DNI	Comment	Footprint	Description	Part Description	VALUE	Tolerance	EE_SPEC
C3, C23, C25, C28, C31, C32, C33, C36, C37, C40, C60, C62, C71, C82, C84, C85, C86, C87, C88, C89, C90, C99, C102, C104, C105, C108, C110, C111, C113, C116, C119	Digi-Key	399-5089-2-ND	Kemet	C0603C104K5RACTU	100nF	31		100nF	C0603	CAP CER 0603 100nF 50V 10% X7R	0.1µF ±10% 50V Ceramic Capacitor X7R 0603 (1608 Metric)	100nF	+/- 10%	100nF 50V X7R 0603
C4, C17, C39, C41, C42, C43, C44, C46, C50, C51, C53, C54, C55, C56, C59, C64, C73, C77, C79, C83, C92, C94, C95, C120, C121, C122, C123, C124	Digi-Key	490-3261-2-ND	Murata	GRM155R71C104KA88D	100nF	28		100nF	C0402	CAP CER 0402 100nF 16V 10% X7R	0.10µF ±10% 16V Ceramic Capacitor X7R 0402 (1005 Metric)	100nF	+/- 10%	100nF 16V X7R 0402
C5, C18, C24, C27, C103, C109	Digi-Key	493-2203-2-ND	Nichicon	UWT1V101MCL1GS	100uF	6		UWT1V101MCL1GS	CAP-ELEC-063063077	CAP ALUM 100UF 35V 20% SMD	100µF 35V Aluminum Capacitors Radial, Can - SMD 1000 Hrs @ 105°C	100uF	+/- 20%	100uF 35V Al-El
C19, C20, C21, C22, C47, C48, C61, C72, C76, C96	Digi-Key	490-1320-2-ND	Murata	GRM155R60J105KE19D	1uF	10		1uF	C0402	CAP CER 0402 1uF 6.3V 10% X5R	1µF ±10% 6.3V Ceramic Capacitor X5R 0402 (1005 Metric)	1uF	+/- 10%	1uF 6.3V X5R 0402
C29, C34, C38, C91	Digi-Key	490-4763-2-ND	YAGEO	GCM155R71H223KA55D	22nF	4		22nF	C0402	CAP CER 0402 22nF ±10% 50V X7R	0.022µF ±10% 50V Ceramic Capacitor X7R 0402 (1005 Metric)	22nF	+/- 10%	22nF 50V X7R 0402
C30	Digi-Key	399-5507-2-ND	Kemet	C1206C475K5PACTU	4.7uF	1		4.7uF	C1206	CAP CER 1206 4.7uF 50V 10% X5R	4.7µF ±10% 50V Ceramic Capacitor X5R 1206 (3216 Metric)	4.7uF	+/- 10%	4.7uF 50V X5R 1206
C35	Digi-Key	490-4736-2-ND	Murata	GRM21BR71H105KA12L	1uF	1		1uF	C0805	CAP CER 0805 1uF 50V 10% X7R	1µF ±10% 50V Ceramic Capacitor X7R 0805 (2012 Metric)	1uF	+/- 10%	1uF 50V X7R 0805
C45	Digi-Key	399-4925-2-ND	Kemet	C0805C106K8PACTU	10uF	1		10uF	C0805	CAP CER 0805 10uF 10V 10% X5R	10µF ±10% 10V Ceramic Capacitor X5R 0805 (2012 Metric)	10uF	+/- 10%	10uF 10V X5R 0805
C49	Digi-Key	311-1039-2-ND	YAGEO	CC0402KRX7R8BB472	4.7nF	1		4.7nF	C0402	CAP CER 0402 4.7nF 25V 10% X7R	4700pF ±10% 25V Ceramic Capacitor X7R 0402 (1005 Metric)	4.7nF	+/- 10%	4.7nF 25V X7R 0402
C65, C66, C75, C78, C80, C97, C98, C100, C101, C106, C107, C112, C114, C115, C117, C118	Digi-Key	399-1082-2-ND	Kemet	C0603C102K5RACTU	1nF	16		1nF	C0603	CAP CER 0603 1nF 50v 10% X7R	1000pF ±10% 50V Ceramic Capacitor X7R 0603 (1608 Metric)	1nF	+/- 10%	1nF 50V X7R 0603
C93	Digi-Key	445-11185-1-ND	TDK	C1608JB0J106K080AB	10uF 6.3VDC	1		0603	C0603	CAP CER 10UF 6.3V 10% JB 0603	CAP CER 10UF 6.3V 10% JB 0603	10uF 6.3VDC	+/- 10%	6.3VDC
D1, D5, D11, D12, D13, D14, D15, D33, D34, D35, D36, D37	Digi-Key	BAT54WT-7DI-ND	Diodes Incorporated	BAT54WT-7	BAT54	12		BAT54	SOD523_IPC	Diode Schottky 30V 100mA Surface Mount SOD-523	Diode Schottky 30V 100mA Surface Mount SOD-523	BAT54	NA	30V 0.1A
D2, D8	Digi-Key	SMAJ28A-FDITR-ND	Diodes Inc	SMAJ28A-13-F	SMAJ28A	2		SMAJ28A	SMA-SM	TVS DIODE 28VWM 45.4VC SMA	TVS DIODE 28VWM 45.4VC SMA	SMAJ28A	NA	28Vrs 45.4Vc
D6, D9, D10	Digi-Key	SK310A-LTPMSTR-ND	MCC	SK310A-LTP	SK310A	3		SK310A-TP	SMA-SM	DIODE Schottky 3A SMA	Diode Schottky 100V 3A Surface Mount DO-214AC (SMA)	SK310A	NA	3A 100V
D7	Digi-Key	S3A-FDITR-ND	Diodes Incorporated	S3A-13-F	S3A-13-F	1		S3A-13-F	DO-214AB	DIODE DO-214AB	Diode Standard 50V 3A Surface Mount SMC	S3A-13-F	NA	50V 3A 1.15Vf
F1, F2, F3	Digi-Key	36-3557-2-ND	Keystone	3557-2	Fuse	3		3557-2	3557	FUSE PTH ATO	FUSE BLOCK BLADE 500V 30A PCB	Fuse	NA	ATC 500V 30A
FB1, FB2	Digi-Key	490-1058-2-ND	Murata	BLM41PG600SN1L	60Rf	2		BLM41PG600SN1L	L1806	FERRITE BEAD 1806 60ohm	FERRITE BEAD 60 OHM 1806 1LN	60R	NA	60R 6A 0.009Ohm
FB4, FB6, FB7, FB8, FB9, FB10, FB11, FB12, FB13, FB14, FB15, FB16, FB17, FB18, FB19, FB20, FB22, FB23	DigiKey	1276-6351-2-ND	Samsung	CIS10P121AC	FERRITE 120R 3A 0603	18		120R	FB0603	FERRITE BEAD 120 OHM 0603 1LN	FERRITE BEAD 120 OHM 0603 1LN	120Rfb	-NA-	3A
J1	Digi-Key	A98476-ND	TE	4DB-P108-06	6POS	1		2-1437667-9	CON-Barrier-6-8.26mm	CONN BARRIER STRIP 6CIRC 0.325"	6 Circuit 0.325" (8.26mm) Barrier Block Connector, Screws with Captive Plate	6POS	NA	150V 2A
J2, J3, J6, J7, J13, J14, J16	Digi-Key	WM4800-ND	Molex	0705430001	10 Pin Conn	7		CONN 2PIN VERT 0.1" SHRD LOCKING	70543-02	Connector 2pos	2 Positions Header, Shrouded Connector 0.100" (2.54mm) Through Hole Gold	HDR2	-NA-	-NA-
J4, J5	Digi-Key	WM4801-ND	Molex	0705430002	3 Pin Conn VERT	2		Molex 70543-03	70543-03	3 Positions Header, Shrouded Connector 0.100" (2.54mm) Through Hole Gold	3 Positions Header, Shrouded Connector 0.100" (2.54mm) Through Hole Gold	HDR3	-NA-	-NA-
J8, J9, J10, J11, J12, J15	Digi-Key	WM4826-ND	Molex	0705430038	4 Pin Conn	6		Molex 0705430003	4POL254	Molex 4 Pin Clip Connector	4 Positions Header, Shrouded Connector 0.100" (2.54mm) Through Hole Tin	HDR4	-NA-	-NA-
J17, J18, J19, J20, J21, J22	Digikey	A107060CT-ND	TE Connectivity	969973-7	HDR14	6		HDR14	HDR2x7_SMT_BOT_ENTRY_EX	CONN RCPT DUAL ENTRY 14POS .100"	14 Position Receptacle, Bottom or Top Entry Connector Gold 0.100" (2.54mm) Surface Mount	HDR14	-NA-	-NA-
L1	Digi-Key	445-173041-2-ND	TDK	VLS6045EX-150M	15uH	1		15uH	XAL50xx_VLS6045	FIXED IND 15UH 2.5A 98 MOHM SMD	15µH Shielded Wirewound Inductor 2.5A 98 mOhm Max Nonstandard	15uH	+/- 20%	15uH 2.5A 0.098-Ohm
LED1	Digi-Key	350-2041-2-ND	Dialight	5988140107F	YEL	1		YEL	LED2012120	LED 0805 Yellow	Yellow 593nm LED Indication - Discrete 2V 0805 (2012 Metric)	YEL	NA	2V 0.02A
LED2, LED3, LED5, LED6	Digi-Key	350-2038-2-ND	Dialight	5988110107F	RED	4		RED	LED2012120	LED 0805 Red	Red 635nm LED Indication - Discrete 2.2V 0805 (2012 Metric)	RED	NA	2.2V 0.02A
LED7	Digi-Key	350-2044-2-ND	Dialight	5988170107F	GRN	1		GRN	LED2012120	LED 0805 Green	Green 566nm LED Indication - Discrete 2V 0805 (2012 Metric)	GRN	NA	2V 0.02A
P1, P2, P3	Digikey	ED1543-ND	On Shore	302-S101	HDR10	3		HDR10	HDR2X5 IDC, HDR2X5 IDC, HDR2X5 IDC THIEVING	CONN HEADER VERT 10POS GOLD	10 Positions Header Connector 0.100" (2.54mm) Through Hole Gold	HDR10	-NA-	-NA-
Q1, Q5	Digikey	1727-1052-2-ND	Nexperia	PSMN1R8-40YLC,115		2		PSMN1R8-40YLC	SOT669	MOSFET N-CH 40V 100A LFPAK	N-Channel 40V 100A (Tc) 272W (Tc) Surface Mount LFPAK56, Power-SO8	N-FET	-NA-	40V 100A 1.8mOhm
Q2	Digi-Key	NCV8402ADDR2GOSTR-ND	On Semi	NCV8402ADDR2G	NCV8402	1		NCV8402AD	NCV8402AD-SOIC8	IC DVR LOW SIDE 8-SOIC	IC DVR LOW SIDE 8-SOIC	NCV8402	NA	42Vmaz 2A 0.165-Ohm
R3	Digi-Key	541-200KLTR-ND	Vishay Dale	CRCW0402200KFKED	200K	1		200K	R0402	RES 0402 200K	200k Ohm ±1% 0.063W, 1/16W Chip Resistor 0402 (1005 Metric) Automotive AEC-Q200 Thick Film	200K	+/- 1%	200k 1% 0402
R4, R8, R12, R14	Digi-Key	311-10.0LRTR-ND	Yageo	RC0402FR-0710RL	10R	4		10R	R0402	RES SMD 10 OHM 1% 1/16W 0402	10 Ohm ±1% 0.063W, 1/16W Chip Resistor 0402 (1005 Metric) Moisture Resistant Thick Film	10R	+/- 1%	10R 1% 0402
R5, R31, R36, R60, R65	Digi-Key	311-4.7KLRTR-ND	Yageo	RC0402FR-074K7L	4.7k	5		4.7k	R0402	RES SMD 4.7K OHM 1% 1/16W 0402	4.7k Ohm ±1% 0.063W, 1/16W Chip Resistor 0402 (1005 Metric) Moisture Resistant Thick Film	4.7k	+/- 1%	4.7k 1% 0402
R6, R32, R37, R38, R39, R41, R53, R59, R63, R64	Digi-Key	311-2.37KLRTR-ND	Yageo	RC0402FR-072K37L	2.37k	10		2k37	R0402	RES SMD 2.37K OHM 1% 1/16W 0402	2.37k Ohm ±1% 0.063W, 1/16W Chip Resistor 0402 (1005 Metric) Moisture Resistant Thick Film	2k37	+/- 1%	2.37k 1% 0402
R7, R10, R15, R17, R18, R22, R25, R26	Digi-Key	RUT3216FR220CS	Panasonic	RUT3216FR220CS	0.22R	8		0.22R	R1206	RES SMD 0.22 OHM 1% 1/3W 1206	RES SMD 0.22 OHM 1% 1/3W 1206	0.22R	+/- 1%	0.22R 1% 1206
R9, R16, R28, R29, R40, R58	Digi-Key	311-1.80KLRTR-ND	Yageo	RC0402FR-071K8L	1.8k	6		1.8K	R0402	RES SMD 1.8K OHM 1% 1/16W 0402	1.8k Ohm ±1% 0.063W, 1/16W Chip Resistor 0402 (1005 Metric) Moisture Resistant Thick Film	1.8K	+/- 1%	1.8k 1% 0402
R11, R23, R24, R52, R54, R55, R66, R68, R70, R71, R77, R78	Digi-Key	YAG1249TR-ND	Yageo	RC0402FR-0710KP	10k 1% 0402	12		10K	R0402	RES SMD 10K OHM 1% 1/16W 0402	10k Ohm ±1% 0.063W, 1/16W Chip Resistor 0402 (1005 Metric) Moisture Resistant Thick Film	10K	1%	10k 1% 0402 1/16W
R13	Digi-Key	311-0.06TTR-ND	Yageo	RL2512FK-070R06L	0.6R	1		0.6R	2512R-0.55	RES 0.06 OHM 1W 1% 2512 SMD	0.06 Ohm ±1% 1W Chip Resistor 2512 (6432 Metric) Automotive AEC-Q200, Current Sense, Moisture Resistant Thick Film	0.6R	1%	0.06R 1% 2512
R21, R42, R48, R56, R67, R74, R75, R76	Digi-Key	311-100LRTR-ND	Yageo	RC0402FR-07100RL	100R 1% 0402	8		100R	R0402	RES SMD 100 OHM 1% 1/16W 0402	100 Ohm ±1% 0.063W, 1/16W Chip Resistor 0402 (1005 Metric) Moisture Resistant Thick Film	100R	1%	100R 1% 0402
R30, R33, R35, R44, R45, R69, R73	Digi-Key	311-1.00KLRTR-ND	Yageo	RC0402FR-071KL	1k	7		1K	R0402	RES SMD 1K OHM 1% 1/16W 0402	1k Ohm ±1% 0.063W, 1/16W Chip Resistor 0402 (1005 Metric) Moisture Resistant Thick Film	1K	+/- 1%	1k 1% 0402
R43, R49, R50, R57	Digi-Key	311-100KLRTR-ND	Yageo	RC0402FR-07100KL	100K	4		100K	R0402	RES 100K OHM 1% 1/16W 0402	100k Ohm ±1% 0.063W, 1/16W Chip Resistor 0402 (1005 Metric) Moisture Resistant Thick Film	100K	+/- 1%	100K 1% 0402
RN1, RN2	Digi-Key	CAY16-562J4LFCT-ND	Bourns	CAY16-562J4LF	5.6k	2		5.6k	CAY16	RES ARRAY 4 RES 5.6K OHM 1206	5.6k Ohm ±5% 62.5mW Power Per Element Isolated Resistor Network/Array ±200ppm/°C 1206 (3216 Metric), Convex, Long Side Terminals	5.6k	+/- 5%	5.6k x 4 5% 1206
RN3	Digi-Key	CAY16-103J4LFTR-ND	Bourns	CAY16-103J4LF	10K	1		10K	CAY16	RES ARRAY 4 RES 10K 1206 62.5mW 5%	10k Ohm ±5% 62.5mW Power Per Element Isolated Resistor Network/Array ±200ppm/°C 1206 (3216 Metric), Convex, Long Side Terminals	10K	+/- 5%	10k 5% Array_x_4
RT1	Digikey	445-174317-2-ND	TDK	NTCG104LH104JT1	NTC	1		NTC	R0402	NTC THERMISTOR 100K OHM 5% 0402	NTC Thermistor 100k 0402 (1005 Metric)	NTC	5%	100mW
RV3, RV5, RV7, RV27	Digi-Key	311-1516-2-ND	Yageo	VRS0402SR55R101N	12V	4		VRS0402SR55R101N	C0402	Multi-Layer Varistor	VARISTOR 12V 10A 0402	12V	NA	5.5Vdc 12Vvar 60pF
RV4, RV6, RV8, RV9, RV10, RV12, RV14, RV15, RV16, RV17, RV18, RV19, RV20, RV21, RV22, RV25	Digikey	587-1921-2-ND	Taiyo Yuden	BKP1005HS121-T	FERRITE 120R 1A 0402	16		120R	R0402	FERRITE BEAD 120 OHM 0402 1LN	FERRITE BEAD 120 OHM 0402 1LN	120Rfb	-NA-	1A
U3	Digi-Key	LM25011MY/NOPBTR-ND	TI	LM25011MY/NOPB	LM25011	1		LM25011	VSSOP10	REG BUCK	Buck Switching Regulator IC Positive Adjustable 2.51V 1 Output 2A 10-TFSOP, 10-MSOP (0.118", 3.00mm Width) Exposed Pad	LM25011	NA	42Vmax 2A 2MHz
U4, U5, U6, U7	Digi-Key	1460-1130-2-ND	Trinamic	TMC2130-LA-T	TMC2130	4		TMC2130-LA	QFN36-50P500X600X900_HS-37N	IC STEPPER MOTOR DVR SPI 36QFN	Bipolar Motor Driver Power MOSFET SPI, Step/Direction 36-QFN (5x6)	TMC2130	NA	46V 1.2A 1/256 Step
U8	Digikey	1727-3560-2-ND	Nexperia	74LVC2G08DC,125	74LVC2G08	1		74LVC2G08	VSSOP8	IC GATE AND 2CH 2-INP 8-VSSOP	AND Gate IC 2 Channel 8-VSSOP, US8	-NA-	-NA-	1.65-5.5V, 32mA, LVTTL
X13	Digi-Key	WM7837-ND	Molex	0395311002	2POS	1		0395311002	MSTBV2	Conn - 5.08mm Pitch Fixed	2 Position Terminal Block Header, Male Pins, Shrouded (4 Side) 0.200" (5.08mm) Vertical Through Hole	0395311002	NA	300V 15A 0.2"

The following items are DO NOT STUFF, NO POPULATE, ETC., or are not actual components.
R51, R61	Digi-Key	YAG1249TR-ND	Yageo	RC0402FR-0710KP	10k 1% 0402	2	DNI	10K	R0402	RES SMD 10K OHM 1% 1/16W 0402	10k Ohm ±1% 0.063W, 1/16W Chip Resistor 0402 (1005 Metric) Moisture Resistant Thick Film	10K	1%	10k 1% 0402 1/16W
FID1, FID2, FID3						3		FIDUCIAL	FIDUCIAL-1X2	Fiducial